## General Table
Level Uncertainty Calculation for R&S FSV
General Calculation
Inherent errors | specified error | standard uncertainty
Absolute error @128 MHz [dB] | 0.2 | 0.11547
Frequency response [dB] | 0.3 | 0.17321
Input attenuator switching [dB] | 0.2 | 0.11547
IF Gain switching [dB] | 0 | 0
Display linearity [dB] | 0.1 | 0.057735
Bandwidth switching error [dB] | 0.1 | 0.057735
Resolution Bandwidth error [%] | 3 | 0.076373
combined variance |  | 0.069166
combined standard uncertainty |  | 0.26299
rss error [dB] (95 % confidence level) |  | 0.51547
Error due to source mismatch
VSWR of SA | 1.5 | 0.25072
VSWR of DUT | 1.5
combined variance |  | 0.13203
combined standard uncertainty |  | 0.36336
error including source mismatch (95%) |  | 0.71218

## Example Phase Noise
Level Uncertainty Calculation for R&S FSV
Example: Phase Noise Measurement
Inherent errors | specified error | standard uncertainty
Absolute error @128 MHz [dB] | 0 | 0
Frequency response [dB] | 0 | 0
Input attenuator switching [dB] | 0 | 0
IF Gain switching [dB] | 0 | 0
Display linearity [dB] | 0.1 | 0.057735
Bandwidth switching error [dB] | 0 | 0
Resolution Bandwidth error [%] | 3 | 0.076373
combined variance |  | 0.0091662
combined standard uncertainty |  | 0.09574
rss error [dB] (95 % confidence level) |  | 0.18765