## Tabelle1
Set CMD Level Used TS | Indication NRVD @-35 dBm CW / dBm (Example) | Indication FSE @-35 dBm CW / dBm (Example) | Correction factor FSE /dB
-35 | -35.2 | -35.5 | -0.3
Set CMD Level Used TS | Indication FSE @ -85 to -91 dbm/dbm (Example) | Measured FSE Input Noise Power / dBm (Example) | Indication of FSE @-85 to -91 dBm/dBm corrected by FSE input noise | To NRVD indication corrected indication of FSE @ -85 to -91 dbm/dBm | Error of CMD RF OUT 2 / dB | Error Max/dB | Error Min/dB | (Error Max - Error Min)/dB | Mean Level Error / Calibration Factor /dB
-105
-85 | -85.55 |  | -85.5996 | -85.2996 | -0.29957
-85.6 | -86.24 |  | -86.2982 | -85.9982 | -0.39817
-86.2 | -86.64 |  | -86.7038 | -86.4038 | -0.20382
-86.8 | -86.93 |  | -86.9983 | -86.6983 | 0.10174
-87.4 | -87.62 |  | -87.7001 | -87.4001 | -0.00012805
-88 | -88.5 |  | -88.5983 | -88.2983 | -0.29833
-88.6 | -89.18 |  | -89.2952 | -88.9952 | -0.39522
-89.2 | -89.7 |  | -89.8301 | -89.5301 | -0.3301
-89.8 | -90.3 |  | -90.4497 | -90.1497 | -0.34971
-90.4 | -90.9 |  | -91.0723 | -90.7723 | -0.37233
-91 | -91.5 |  | -91.6985 | -91.3985 | -0.39846
[6 empty] | 0.10174 | -0.39846 | 0.50019 | -0.14836
Sum Uncertainty Powermeter |  |  | 153.4548
Uncertainty due to mismatch:
VSWR RFOUT2 of CMD | 1.5
VSWR Power Sensor | 1.1
Standard Uncertainty in dB |  |  | 0.05856
Uncertainty due to Linearity Error of FSE
Linearitiy Error FSE in dB with FSE-B22 (rect. distribution) | 0.2
Standard Uncertainty in dB |  |  | 0.11547
Uncertainty due to permissible Linearity Error of CMD in dB (rectangular distribution) | 0.3
Standard Uncertainty |  |  | 0.17321
Uncertainty of CMD level due to temperature
dB/15°K (rectangular distribution) | 0.1
Standard Uncertainty |  |  | 0.057735
Uncertainty due to ageing of CMD level
in dB per 12 months (rectangular distribution) | 0.1 |  | 0.057735
Standard Uncertainty
Combined Standard Uncertainty in dB |  |  | 153.4549
Expanded Combined Standard Uncertainty in dB with 95% Confidence (2 s) |  |  | 306.9099